## 家电应用
AC-DC Non-isolated SMPS Converter –交直流非隔离式开关电源转换芯片
Product | Character | SW Voltage | Standby Power | RDS(on) | VDD Operation Voltage | Output Power | Idlimt | Package | Note
PN8015 | CV Buck/Buck-boost Converter | 800V | <100mW | 18Ω | 10~16V | 5V,0.2A | 0.40A | DIP7/SOP7 | Output 3.3~24V
PN8016 | CV Buck/Buck-boost Converter | 800V | <100mW | 10Ω | 10~16V | 5V,0.3A | 0.55A | SOP7 | Output 3.3~24V
PN8034 | Low Standby-Power Off-line PWM Converter | 650V | <100mW | 13.5Ω | 10~24V | 12V,0.3A | 0.59A | DIP7/SOP7 | Output 12V
PN8036 | Low Standby-Power Off-line PWM Converter | 650V | <100mW | 3.6Ω | 10~24V | 12V,0.5A | 1.10A | DIP7 | Output 12V
PN8038 | Low Standby-Power Off-line PWM Converter | 650V | <100mW | 2Ω | 10~24V | 12V,0.6A | 1.70A | DIP7 | Output 12V
PN8044 | Low Standby-Power Off-line PWM Converter | 650V | <100mW | 13.5Ω | 10~24V | 18V,0.3A | 0.58A | DIP8 | Output 18V
PN8046 | Low Standby-Power Off-line PWM Converter | 650V | <100mW | 3.6Ω | 10~24V | 18V,0.5A | 1.10A | DIP8 | Output 18V
PN8048 | Low Standby-Power Off-line PWM Converter | 650V | <100mW | 2Ω | 10~24V | 18V,0.6A | 1.65A | DIP8 | Output 18V
PN8054 | Low Standby-Power Off-line PWM Converter | 650V | <100mW | 13.5Ω | 10~24V | 15V,0.3A | 0.6A | SOP7 | Output 15V
PN8024R | Low Standby-Power Off-line PWM Converter | 650V | <100mW | 13.5Ω | 9~24V | 12V,0.3A | 0.57A | DIP7 | Output 12V
PN8026R | Low Standby-Power Off-line PWM Converter | 650V | <100mW | 3.6Ω | 9~24V | 12V,0.5A | 1.25A | DIP7 | Output 12V
PN8124F | Low Standby-Power Off-line PWM Converter | 650V | <100mW | 13.5Ω | 9~24V | 18V,0.3A | 0.62A | DIP7 | Output 18V
PN8126F | Low Standby-Power Off-line PWM Converter | 650V | <100mW | 3.6Ω | 9~24V | 18V,0.5A | 1.45A | DIP7 | Output 18V
PN6005 | Low Standby-Power Off-line PWM Converter | 200V | <100mW | 3.0Ω | 10~17V | 5V,0.4A | 0.75A | SOP7 | Output 5V
PN6055 | Low Standby-Power Off-line PWM Converter | 200V | <100mW | 3.0Ω | 10~17V | 15V,0.3A | 0.75A | SOP7 | Output 15V
AC-DC PSR SMPS Converter – 交直流隔离式原边反馈开关电源转换芯片
Product | Character | SW Voltage | Standby Power | RDS(on) | VDD Operation Voltage | Output Power | CC/CV precision | Package | Note
PN8366 | CC/CV PSR Converter | 650V | <30mW | 8Ω | 10~30V | 6W | ±5% | SOP7
PN8368 | CC/CV PSR Converter | 650V | <30mW | 4.5Ω | 10~30V | 8W | ±5% | SOP7
PN8370 | CC/CV PSR Converter | 650V | <30mW | 2.5Ω | 10~30V | 15W | ±5% | DIP8/SOP7
PN8386 | CC/CV PSR Converter | 650V | <30mW | 1.6Ω | 10~30V | 18W | ±5% | DIP8/SOP8
PN8395 | CC/CV PSR Converter | 650V | <50mW | 1.6Ω | 10~30V | 24W | ±5% | DIP8/SOP8
AC-DC Isolated SSR SMPS Converter – 交直流隔离式次级反馈开关电源转换芯片
Product | Character | SW Voltage | Standby Power | RDS(on) | Adaptor Output Power | Open Frame Output Power | Frequency | Package | VDD Operation Voltage
AP8012H | PWM Converter | 800V | <150mW | 18Ω | 6W | 8W | 45kHz | DIP8/SOP8 | 9~35V
AP8022H | PWM Converter | 800V | <150mW | 10Ω | 10W | 12W | 60kHz | DIP8 | 9~35V
PN8135 | Low Standby-Power Off-line PWM Converter | 650V | <50mW | 13Ω | 8W | 10W | 60kHz | DIP7 | 9~24V
PN8136 | Low Standby-Power Off-line PWM Converter | 650V | <50mW | 4.5Ω | 12W | 15W | 60kHz | DIP7 | 9~24V
PN8137 | Low Standby-Power Off-line PWM Converter | 650V | <50mW | 3.6Ω | 15W | 18W | 60kHz | DIP7 | 9~24V
PN8145 | Low Standby-Power Off-line PWM Converter | 650V | <50mW | 13Ω | 8W | 10W | 60kHz | DIP7 | 9~24V
PN8147 | Low Standby-Power Off-line PWM Converter | 650V | <50mW | 3.6Ω | 12W | 18W | 60kHz | DIP7 | 9~24V
PN8149 | Low Standby-Power Off-line PWM Converter | 650V | <50mW | 2Ω | 18W | 24W | 60kHz | DIP7 | 9~24V
PN8160 | Low Standby-Power Off-line PWM Converter | 650V | <50mW | 1.6Ω | 24W | 30W | 65/85kHz | DIP8/SOP8 | 10~38V
AC-DC Isolated SSR SMPS Controller –交直流隔离式次级反馈开关电源控制芯片
Product | Character | Standby Power | Start-up Current | VDD Operation Voltage | Protection | Output Power | Frequency | Package | Note
AP8266 | PWM Controller | <100mW | 5uA | 10~26V | 32V | <40W | 65kHz | SOT23-6/DIP8 | -
AP8267 | PWM Controller | <100mW | 2uA | 8~26V | 27V | <70W | 65kHz | SOT23-6 | -
AP8268 | PWM Controller | <75mW | 2uA | 10~26V | 30V | <70W | 65kHz | SOT23-6 | -
PN8275 | PWM Controller | <50mW | 1.5mA | 10~40V | 40V | <70W | 65kHz | SOP7 | HV Start-up

## 充电器适配器应用
AC-DC PSR SMPS Converter – 交直流隔离式原边反馈开关电源转换芯片
Product | Character | SW Voltage | Standby Power | RDS(on) | VDD Operation Voltage | Output Power | CC/CV precision | Package | Note
PN8355 | CC/CV PSR Converter | 650V | <50mW | 13Ω | 10~25V | 5W | ±5% | SOP8 | Charger/LED
PN8356 | CC/CV PSR Converter | 650V | <50mW | 8Ω | 10~25V | 6W | ±5% | SOP8 | Charger/LED
PN8358 | CC/CV PSR Converter | 650V | <50mW | 4.5Ω | 10~25V | 8W | ±5% | SOP7 | Charger/LED
PN8359 | CC/CV PSR Converter | 650V | <50mW | 3.6Ω | 10~25V | 12W | ±5% | DIP8 | Charger/LED
PN8360 | CC/CV PSR Converter | 650V | <50mW | 2.5Ω | 10~25V | 15W | ±5% | DIP8/SOP7 | Charger/LED
PN8366 | CC/CV PSR Converter | 650V | <30mW | 8Ω | 10~30V | 6W | ±5% | SOP7 | Charger/Adapter
PN8368 | CC/CV PSR Converter | 650V | <30mW | 4.5Ω | 10~30V | 8W | ±5% | SOP7 | Charger/Adapter
PN8370 | CC/CV PSR Converter | 650V | <30mW | 2.5Ω | 10~30V | 15W | ±5% | DIP8/SOP7 | Charger/Adapter
PN8386 | CC/CV PSR Converter | 650V | <30mW | 1.6Ω | 10~30V | 18W | ±5% | DIP8/SOP8 | Charger/Adapter
PN8395 | CC/CV PSR Converter | 650V | <50mW | 1.6Ω | 10~30V | 24W | ±5% | DIP8/SOP8 | Charger/Adapter
PN6380 | CC/CV PSR Converter | 250V | <150mW | 1.6Ω | 10~30V | 10W | ±5% | SOP7 | Charger
AC-DC Isolated PSR SMPS Controller –交直流隔离式原边反馈开关电源控制芯片
Product | Character | Driver | Standby Power | Start-up Current | VDD Operation Voltage | Output Power | CC/CV precision | Package | Note
PN8232 | CC/CV PSR Controller | MOS | <100mW | 5uA | 10~26V | <36W | ±5% | SOT23-6 | -
PN8235 | CC/CV PSR Controller | MOS | <50mW | 1.5mA | 10~30V | <36W | ±5% | SOP7 | HV Start-up
AC-DC Isolated SSR SMPS Converter – 交直流隔离式次级反馈开关电源转换芯片
Product | Character | SW Voltage | Standby Power | RDS(on) | Adaptor Output Power | Open Frame Output Power | Frequency | Package | VDD Operation Voltage
AP8012H | PWM Converter | 800V | <150mW | 18Ω | 6W | 8W | 45kHz | DIP8/SOP8 | 9~35V
AP8022H | PWM Converter | 800V | <150mW | 10Ω | 10W | 12W | 60kHz | DIP8 | 9~35V
PN8135 | Low Standby-Power Off-line PWM Converter | 650V | <50mW | 13Ω | 8W | 10W | 60kHz | DIP7 | 9~24V
PN8136 | Low Standby-Power Off-line PWM Converter | 650V | <50mW | 4.5Ω | 12W | 15W | 60kHz | DIP7 | 9~24V
PN8137 | Low Standby-Power Off-line PWM Converter | 650V | <50mW | 3.6Ω | 15W | 18W | 60kHz | DIP7 | 9~24V
PN8145 | Low Standby-Power Off-line PWM Converter | 650V | <50mW | 13Ω | 8W | 10W | 60kHz | DIP7 | 9~24V
PN8147 | Low Standby-Power Off-line PWM Converter | 650V | <50mW | 3.6Ω | 12W | 18W | 60kHz | DIP7 | 9~24V
PN8149 | Low Standby-Power Off-line PWM Converter | 650V | <50mW | 2Ω | 18W | 24W | 60kHz | DIP7 | 9~24V
PN8160 | Low Standby-Power Off-line PWM Converter | 650V | <50mW | 1.6Ω | 24W | 30W | 65/85kHz | DIP8/SOP8 | 10~38V
AC-DC Isolated SSR SMPS Controller –交直流隔离式次级反馈开关电源控制芯片
Product | Character | Standby Power | Start-up Current | VDD Operation Voltage | Protection | Output Power | Frequency | Package | Note
AP8266 | PWM Controller | <100mW | 5uA | 10~26V | 32V | <40W | 65kHz | SOT23-6/DIP8 | -
AP8267 | PWM Controller | <100mW | 2uA | 8~26V | 27V | <70W | 65kHz | SOT23-6 | -
AP8268 | PWM Controller | <75mW | 2uA | 10~26V | 30V | <70W | 65kHz | SOT23-6 | -
PN8275 | PWM Controller | <50mW | 1.5mA | 10~40V | 40V | <70W | 65kHz | SOP7 | HV Start-up
AC-DC Synchronous Rectification –交直流同步整流开关电源控制芯片
Product | Character | BV | RDS(on) | Standby Power | Max VDD Operation Voltage | Output Power | Dperating Mode | Package | Note
PN8305H | SR Converter | 55V | 6mΩ | 3mW | 12V | 5V,3.4A | DCM | SOP8-PP | Charger
PN8305M | SR Converter | 55V | 14mΩ | 3mW | 12V | 5V,2.4A | DCM | SOP8-PP | Charger
PN8305L | SR Converter | 55V | 14mΩ | 3mW | 12V | 5V,2A | DCM | SOP8 | Charger
PN8306H | SR Converter | 40V | 8mΩ | 2mW | 6.5V | 5V,3.4A | DCM | SOP8 | Charger
PN8306M | SR Converter | 40V | 15mΩ | 2mW | 6.5V | 5V,3A/5V,2.4A | DCM | ESOP8/SOP8 | Charger
PN8306L | SR Converter | 40V | 24mΩ | 2mW | 6.5V | 5V,2A | DCM | SOP8 | Charger
PN8300 | SR Controller | Driver a N-Channel MOSFET |  | 3mW | 12V | 5V,5A | DCM | SOT23-6 | Charger

## 电表和微断应用
AC-DC Non-isolated SMPS Converter –交直流非隔离式开关电源转换芯片
Product | Character | SW Voltage | Standby Power | RDS(on) | VDD Operation Voltage | Output Power | Idlimt | Package | Note
PN8036 | Low Standby-Power Off-line PWM Converter | 650V | <100mW | 3.6Ω | 10~24V | 12V,0.5A | 1.10A | DIP7 | Output 12V
PN8038 | Low Standby-Power Off-line PWM Converter | 650V | <100mW | 2Ω | 10~24V | 12V,0.6A | 1.70A | DIP7 | Output 12V
PN8044 | Low Standby-Power Off-line PWM Converter | 650V | <100mW | 13.5Ω | 10~24V | 18V,0.3A | 0.58A | DIP8 | Output 18V
PN8046 | Low Standby-Power Off-line PWM Converter | 650V | <100mW | 3.6Ω | 10~24V | 18V,0.5A | 1.10A | DIP8 | Output 18V
PN8048 | Low Standby-Power Off-line PWM Converter | 650V | <100mW | 2Ω | 10~24V | 18V,0.6A | 1.65A | DIP8 | Output 18V
PN8054 | Low Standby-Power Off-line PWM Converter | 650V | <100mW | 13.5Ω | 10~24V | 15V,0.3A | 0.6A | SOP7 | Output 15V
AC-DC Isolated SSR SMPS Converter – 交直流隔离式次级反馈开关电源转换芯片
Product | Character | SW Voltage | Standby Power | RDS(on) | Adaptor Output Power | Open Frame Output Power | Frequency | Package | VDD Operation Voltage
AP8012H | PWM Converter | 800V | <150mW | 18Ω | 6W | 8W | 45kHz | DIP8/SOP8 | 9~35V
AP8022H | PWM Converter | 800V | <150mW | 10Ω | 10W | 12W | 60kHz | DIP8 | 9~35V
PN8130H | Low Standby-Power Off-line PWM Converter | 800V | <50mW | 10Ω | 8W | 10W | 60kHz | DIP8 | 9~24V
PN8131H | Low Standby-Power Off-line PWM Converter | 800V | <50mW | 4.5Ω | 12W | 15W | 60kHz | DIP8 | 9~24V
PN8143T | Low Standby-Power Off-line PWM Converter | 1000V | <50mW | 10Ω | 6W | 8W | 60kHz | SOP7/DIP7 | 9~24V
PN8145T | Low Standby-Power Off-line PWM Converter | 1000V | <50mW | 8Ω | 8W | 10W | 60kHz | DIP7 | 9~24V
PN8147T | Low Standby-Power Off-line PWM Converter | 1000V | <50mW | 6Ω | 10W | 13W | 60kHz | DIP7 | 9~24V
AC-DC PSR SMPS Converter – 交直流隔离式原边反馈开关电源转换芯片
Product | Character | SW Voltage | Standby Power | RDS(on) | VDD Operation Voltage | Output Power | CC/CV precision | Package | Note
PN6365 | CC/CV PSR Converter | 680V | <5mW | 13Ω | 10~30V | 12W | ±5% | SOP7 | Charger/Adapter
PN6367 | CC/CV PSR Converter | 680V | <5mW | 4.5Ω | 10~30V | 20W | ±5% | SOP7 | Charger/Adapter

## 工控应用
Driver IC -驱动芯片
Product | Character | VOFFSET(max) | IO+/-(typ.) | Vin | Ton/Off(typ.) | Deadtime(typ.) | OUT phase | Package
PN7006 | High and low side driver | 300V | 450/900mA | 5.5V~20V | 220&90ns | - | LO/HO in phase with LIN/HIN | SOP8 DFN8
PN7006UB | Half-Bridge driver | 300V | 300/600mA | 10V~20V | 680&150ns | 520ns | LO out of phase with IN HO in phase with IN | SOP8 DFN8
PN7008 | High and low side driver | 600V | 450/900mA | 10.5V~20V | 170&170ns | - | LO/HO in phase with LIN/HIN | SOP8 DFN8
PN7101 | High and low side driver | 600V | 300/600mA | 10V~20V | 160&150ns | - | LO/HO in phase with LIN/HIN | SOP8
PN7103 | Half-Bridge driver | 600V | 300/600mA | 10V~20V | 680&150ns | 520ns | LO out of phase with IN HO in phase with IN | SOP8 DFN8
PN7104 | Half-Bridge driver | 600V | 200/400mA | 10V~20V | 680&150ns | 520ns | LO out of phase with IN HO in phase with IN | SOP8
PN7106B | High and low side driver | 600V | 400/900mA | 10V~20V | 160&150ns | 100ns | LO/HO in phase with LIN/HIN | SOP8
PN7113 | High and low side driver | 600V | 3.0/4.0A | 10V~20V | 170&150ns | - | LO/HO in phase with LIN/HIN | SOP16 QFN16
PN7136 | 3-Phase Bridge driver | 600V | 300/600mA | 10V~20V | 540&540ns | 300ns | LO1,2,3/HO1,2,3 out of phase with LIN1,2,3/HIN1,2,3 | SOP28
PN7336 | 3-Phase Bridge driver | 600V | 200/350mA | 10V~20V | 540&540ns | 300ns | LO1,2,3/HO1,2,3 out of phase with LIN1,2,3/HIN1,2,3 | SOP28
PN7705 | 2-Phase Bridge driver | 30V | 3/3A | 6V~28V | 550&550ns | 500ns | - | SOP8

## LED应用
LED Lighting Driver IC - LED照明驱动芯片
Product | Character | SW Voltage | PF | RDS(on) | VDD Operation Voltage | Output Power | CC precision | Package
PN8375 | CC Buck-boost Converter | 650V | 0.5 | 2Ω | 9~30V | 9W | ±3% | DIP7
PN8313 | CC Buck Converter | 530V | 0.5~0.85 | 13Ω | 9~30V | 9W | ±3% | SOP8
PN8316 | CC Buck Converter | 530V | 0.5~0.85 | 3Ω/4Ω | 9~30V | 19W/24W | ±3% | SOP8/DIP7
PN8316Y | CC Buck Converter | 530V | 0.5~0.85 | 3Ω/4Ω | 9~30V | 19W/24W | ±3% | SOP8/DIP7
PN8316T | CC Buck Converter | 530V | 0.5~0.85 | 3Ω/4Ω | 9~30V | 19W/24W | ±3% | SOP8/DIP7
PN8317 | CC Buck Converter | 530V | 0.5~0.85 | 2Ω | 9~30V | 36W | ±3% | DIP7
PN8335 | Single Stage CC Buck PFC Converter | 530V | >0.9 | 3Ω | 9~25V | 24W | ±3% | SOP7
PN8322 | CC PSR Converter | 650V | 0.5 | 13Ω | 9~25V | 7W | ±5% | SOP8
PN8326 | CC PSR Converter | 650V | 0.5 | 4.5Ω | 9~30V | 12W/18W | ±3% | SOP8/DIP7
PN8327 | CC PSR Converter | 650V | 0.5 | 2Ω | 9~30V | 24W | ±3% | DIP7
PN8328 | CC PSR Converter | 650V | 0.5 | 1.6Ω | 9~30V | 36W | ±3% | DIP8
PN8346Q | CC PSR Converter | 650V | 0.5 | 5Ω | 9~30V | 18W | ±3% | DIP7
PN8347Q | CC PSR Converter | 650V | 0.5 | 2.5Ω | 9~30V | 24W | ±3% | DIP7
PN8348Q | CC PSR Converter | 650V | 0.5 | 1.8Ω | 9~30V | 36W | ±3% | DIP7

## DCDC升压
Boost DC-DC IC - 升压型直流-直流转换芯片
Product | Character | Maximum Effciency | Operating Voltage | Quiescent Iq | Output Voltage | Output Versions | Accuracy | Package | Cross Reference
AP2000 | 1.2MHz 850mA Synchronous PWM | 92% | 0.85～5.0V | 300μA | 2.5～5.0V | Adj 3.0V/3.3V | ±3% | SOT23-6L | -
AP2000A | 1.2MHz 850mA Synchronous PWM | 92% | 0.85～5.0V | 300μA | 2.5～5.0V | Adj 3.0V/3.3V | ±3% | SOT23-6L | -
AP2066 | 1.2MHz 850mA Synchronous PWM | 92% | 1.0～5.0V | 300μA | 2.5～5.0V | Adj 3.0V/3.3V | ±3% | SOT23-6L | -
AP2004H | 1MHz 3A Asynchronous PWM | 92% | 2.5～5.5V | 100μA | 3.2～5.3V | Adj | ±2% | SOT23-6L
AP2005 | 1MHz 4.5A Asynchronous PWM with OVP,Adjustable OCP | 92% | 2.5～5.5V | 100μA | 3.2～7V | Adj | ±2% | SO8-EP
AP2007 | 500kHz 6.5A Synchronous PWM | 96% | 2.5~5.0V | 70μA | 3.2～5.3V | Adj | ±2% | SO8-EP
AP2007A | 500kHz 6.5A Synchronous PWM with programmable current limit | 96% | 2.5~5.0V | 70μA | 3.2～5.3V | Adj | ±2% | SO8-EP
AP2008 | 1MHz 2A Asynchronous PWM | 92% | 3~25V | 100μA | 3.7～23V | Adj | ±2% | SOT23-6L
AP2016 | 600kHz 27W High Power Density Neo-SwitcherTM Synchronous Boost Converter with programmable current limit | 95% | 2.7~12V | 300μA | 4.5～12.6V | Adj | ±1.5% | QFN-20
AP2018 | 600kHz 18W High Power Density Neo-SwitcherTM Synchronous Boost Converter | 95% | 2.7~9.0V | 350μA | 4.5～15V | Adj | ±2% | SO8-EP
AP2203 | 300KHz 800mA Synchronous PFM | 95% | 0.8～5.0V | 15μA | 2.5～5.0V | 2.8V/3.0V/3.1V/3.3V/3.6V/5.0V/etc | ±2.5% | SOT23-3L SOT23-5L SOT89-3L | -
AP2104B | 400KHz, Regulated Charge Pump DC/DC Converter | 81% | 2.5~5.5V | 0.65mA | 5V | 5V | ±4% | SOT23-6L

## DCDC降压
Buck DC-DC IC - 降压型直流-直流转换芯片
Product | Character | Maximum Effciency | Operating Voltage | Quiescent Iq | Output Voltage | Output Versions | Accuracy | Package | Cross Reference
AP2506 | 1.5MHz,700mA Synchronous PWM | 96% | 2.5～6.5V | 300μA | 0.6～5.0V | Adj 1.3V/1.8V | ±2% | SOT23-5L | -
AP2506L | 1.5MHz,700mA Power Saving Mode/PWM | 96% | 2.5～6.8V | 40μA | 0.6～5.0V | Adj 1.2V/etc | ±2% | SOT23-5L | -
AP2420 | 1.2MHz,2A Synchronous PWM | 95% | 2.5～6.0V | 300μA | 0.6～5.0V | Adj | ±2% | DFN3*3-10 MSOP10-EP | -
APS2406 | 1.5MHz,800mA Synchronous PWM | 96% | 2.5～6.5V | 300μA | 0.6～5.0V | Adj 1.8V | ±2% | SOT23-5L | -
APS2408 | 1.5MHz,800mA Synchronous PWM | 96% | 2.5～6.5V | 300μA | 0.6～5.0V | Adj | ±2% | SOT23-5L
APS2415 | 1.5MHz,1.5A Synchronous PWM | 96% | 2.5～6.5V | 300μA | 0.6～5.0V | Adj | ±2% | SOT23-5L
APS2420 | 1MHz,2A Synchronous PWM | 97% | 2.5～6.0V | 60μA | 0.6～5.0V | Adj | ±2% | DFN3*3-10 MSOP10-EP SO8-EP SOT23-6L
APS2421 | 1MHz, 2A Synchronous Step-Down Converter with Fast Transient | 97% | 2.5～6.0V | 60μA | 0.6～5.0V | Adj | ±2% | SOT23-5L SOT23-6L DFN3*3-10 MSOP10-EP
APS2430 | 1MHz, 3A Synchronous Step-Down Converter | 97% | 2.5～6.0V | 60μA | 0.6～5.0V | Adj | ±2% | SOT23-5L SOT23-6L DFN3*3-10 MSOP10-EP
APS2431 | 1MHz, 3A Synchronous Step-Down Converter with Fast Transient | 97% | 2.5～6.0V | 60μA | 0.6～5.0V | Adj | ±2% | SOT23-5L SOT23-6L DFN3*3-10 MSOP10-EP
AP2952 | 450kHz 2A Synchronous PWM | 95% | 4.75～18V | 1.3mA | 0.925～15V | Adj | ±2% | SO8 | -
AP2952A | 450kHz 2A Synchronous PWM | 95% | 4.75～18V | 1.3mA | 0.925～15V | Adj | ±2% | SO8-EP | -
AP2953A | 370KHz 3A Synchronous PWM | 95% | 4.75～18V | 1.3mA | 0.925～15V | Adj | ±2% | SO8-EP | -
AP2972A | 500kHz 2A Synchronous PWM | 95% | 4.5～16V | 400μA | 0.6～13V | Adj | ±2% | SOT23-6L
AP2974 | 550kHz 18V 4A Neo-SwitcherTM Synchronous Buck Converter | 94% | 4.5～18V | 500μA | 0.6～12V | Adj | ±1.5% | SOT23-6L
AP2975 | 550kHz 18V 5A Neo-SwitcherTM Synchronous Buck Converter | 94% | 4.5～18V | 500μA | 0.6～12V | Adj | ±1.5% | SOT23-6L
AP2978 | 500kHz 2A Synchronous PWM | 93% | 4.5～16V | 400μA | 0.6～12V | Adj | ±2% | SOT23-6L
AP2982 | 700kHz 24V 2A Neo-SwitcherTM Synchronous Buck Converter | 94% | 4.5～24V | 300μA | 0.6～12V | Adj | ±2% | TSOT23-8L
AP2983 | 600kHz 24V 3A Neo-SwitcherTM Synchronous Buck Converter | 94% | 4.5～24V | 300μA | 0.6～12V | Adj | ±2% | TSOT23-8L
AP2905 | 40V 0.7A Synchronous PWM with 100kHz~550kHz Adjustable Switching Frequency | 95% | 4.5～40V | 1mA | 0.6～24V | Adj/5V | ±2% | SOT23-5L
AP2910 | 1.2MHz,1.2A Synchronous PWM | 94% | 4.5-35V | 300μA | 0.6～24V | Adj | ±2% | SOT23-6L
Car Charger IC-车载充电器芯片
Product | Character | Maximum Effciency | Operating Voltage | Quiescent Iq | Output Voltage | Output Versions | Accuracy | Package | Cross Reference
AP2961 | 125kHz 3A Asynchronous PWM with EN | 91% | 8.0～40V | 2.5mA | 0.808～12V | Adj | ±2% | SO8-EP
AP2961A | 125kHz 3A Asynchronous PWM with OVP | 91% | 8.0～40V | 2.5mA | 0.808～12V | Adj | ±2% | SO8-EP
AP2962 | 230kHz 3A Asynchronous PWM with EN | 91% | 8.0～40V | 2.5mA | 0.808～12V | Adj | ±2% | SO8-EP
AP2962A | 230kHz 3A Asynchronous PWM with OVP | 91% | 8.0～40V | 2.5mA | 0.808～12V | Adj | ±2% | SO8-EP | -
AP2962B | 230kHz 3A Asynchronous PWM with EN | 91% | 8.0～40V | 2.5mA | 0.808～12V | Adj | ±2% | SO8 | -
AP2960 | 350kHz 30V 2.4A Synchronous CV/CC Step-Down Converter | 94% | 6～30V | 2.5mA | 0.808～12V | Adj | ±2% | SO8-EP | -
AP2960A | 133kHz 30V 3.1A Synchronous CV/CC Step-Down Converter | 94% | 6～30V | 2.5mA | 0.808～12V | Adj | ±2% | SO8-EP
AP2963 | 130kHz 40V 4.2A Synchronous CV/CC Buck Converter with Dual Outputs | 96% | 6～40V | 0.5mA | 5.1V | 5.1V | ±2% | SO8-EP | -
AP2965 | 130kHz 40V 4.2A Synchronous CV/CC Step-Down Converter with 99% Duty Cycle and OVP | 96% | 6～40V | 0.5mA | 1～12V | Adj | ±2% | SO8-EP | -
AP2965A | 125kHz 40V 4.2A Synchronous CV/CC Step-Down Converter | 96% | 6～40V | 0.5mA | 1～18V | Adj | ±2% | SO8-EP | -
AP2966 | 40V3.6A Synchronous CV/CC Step-Down Converter with 99% Duty Cycle | 96% | 4.5-40 | 0.5mA | 1～20V | Adj | ±2% | SO8
AP2966A | 40V 3.6A Synchronous CV/CC Buck Converter with Dual Outputs | 96% | 4.5-40V | 0.5mA | 1～20V | Adj | ±2% | SO8
AP2968 | 40V5.6A High Performance CV / CC Quick-Charger Synchronous Buck Converter with Dual Output | 96% | 4.5～40V | 0.5mA | 1～20V | Adj | ±2% | DFN5*6-11 | -

## 限流复位芯片
Power Bank Specific IC- 移动电源专用芯片
Product | Character | Operating Voltage | Charge Voltage | Charge Current | Step Up Maximum Efficiency | Output Voltage/Current | Step Up SW current limit | Package | Cross Reference
AP5916 | 2.1A Input 2.4A Output Power Bank converter | 4.5～5.5V | 4.2V | 2.1A | 96% | 5V/2.4A | 6A | SO8-EP
LED Backlight IC - LED背光驱动芯片
Product | Character | Typical Efficiency | Operating Voltage | Quiescent Iq | Output Vopltage | Iq in Shutdown | SW Current Limit | Package | Cross Reference
AP3126A | 1MHz Asynchronous PWM | 88% | 2.5～5.5V | 400μA | Up to 20V | 1μA | 1A | SOT23-5L
AP3128A | 1MHz OVP Asynchronous PWM | 92% | 2.5～5.5V | 400μA | Up to 36V | 1μA | 1.2A | SOT23-6L
AP3129A | 1MHz OVP Asynchronous PWM | 92% | 2.5～5.5V | 400μA | Up to 36V | 1μA | 1.2A | TSOT23-6L DFN22-8L | -
AP3127B | 1MHz OVP Asynchronous PWM | 88% | 2.5～6V | 550μA | Up to 25V | 1μA | 1A | SOT23-6L
AP3130 | 1MHz OVP Asynchronous PWM | 92% | 2.5～5.5V | 400μA | Up to 36V | 1μA | 1.5A | SOT23-6L DFN22-8L | -
Current Limiter IC - 限流器芯片
Product | Character | Operating Voltage | Current Limit | Operating Current | Quiescent Iq | Iq in Shutdown | Rdson | Package | Cross Reference
AP1610 | Programmable Power Switches | 2.4～5.5V | 130mA~1400mA (Programmable) | - | 9μA | ＜1μA | 200 mΩ | SOT23-5L | -
AP1621 | Power Switches with Flag | 2.5～5.5V | 2.1A/1.5A/1A/0.65A | 1.5A/1A/0.8A/0.5A | 25μA | <1μA | 80mΩ | SOT23-5L
AP1624 | Power Switches with Flag and Fold-back | 2.7～5.5V | 3.2A | 2.5A | 25μA | <1μA | 55mΩ | SOT23-5L MSOP-8
AP1625 | Power Switches with Flag | 2.7～5.5V | 1.8A/2.75A/3.2A | 1.5A/2.1A/2.5A | 25μA | <1μA | 55mΩ | SOT23-5L MSOP-8 |  | 更新
AP1627 | Programmable Power Switches with Flag | 2.7～5.5V | 0.67~3.6A | 0.5~3A | 25μA | <1μA | 55mΩ | DFN22-6 SOT23-6L
AP1635 | Power Switches with Flag | 2.5～5.5V | 3.6A/2.8A | 3.0A/2.4A | 25μA | <1μA | 35mΩ | SOT23-5L
AP1711 | Power Switches with Flag | 2.5～5.5V | 2.1A/1.5A/1A/0.65A | 1.5A/1A/0.8A/0.5A | 25μA | ＜1μA | 80mΩ | SOT23-5L SO8 MSOP-8 | -
Reset & Detect IC - 复位/电压检测器芯片
Product | Character | Operating Voltage | Accuracy | Reset Threshold | Reset Voltage | Supply Current | Reset Timeout | Package | Cross Reference
AP0809 | Delay Built-in | 1.2～5.5V | ±2% | 2.63～4.63V | 0.8VCC | 2μA | 250ms | SOT23-3L | -
AP061C | No Delay | 0.7~8V | ±2% | 1.5～6.0V | 0.9VCC | 0.8μA | 0 | SOT23-3L | -
LDO IC- 低压差线性稳压器
Product | Character | Operating Voltage | Output Voltage | Quiescent Iq | Output Current | Line Regulation | Dropout Voltage | Package | Cross Reference
AP1312 | Ultra Low Dropout Voltage | 1.2～5.5V | ±1.5% | 300μA | 2A | 0.05% | 160mV @ 2A | SO8-EP | -
AP1313 | Ultra Low Dropout Voltage | 1.2～5.5V | ±1.5% | 300μA | 3A | 0.05% | 240mV @ 3A | SO8-EP | -